## Sheet1
Total Cost
Part Name/Description | Supplier Part # | Supplier | Manufacturer | Mfct. Part # | Store Web Link | Data Sheet Weblink | Unit Cost | Quantity | 193.16
Teensy 3.2 | 1528-2385-ND | Digikey | Adafruit Industries LLC | 2756 | https://www.digikey.com/product-detail/en/adafruit-industries-llc/2756/1528-2385-ND/6827117 | https://media.digikey.com/pdf/Data%20Sheets/Adafruit%20PDFs/2756_Web.pdf | 24.94 | 1 | 24.94
OP-AMP 284 (through hole) | OP284EPZ-ND | Digikey | Analog Devices Inc. | OP284EPZ | https://www.digikey.com/product-detail/en/analog-devices-inc/OP284EPZ/OP284EPZ-ND/820341 | https://www.analog.com/media/en/technical-documentation/data-sheets/OP184_284_484.pdf | 12.47 | 4 | 49.88
Digital Potentiometer (up to 1M ohms) | AD5241BRZ1M-ND | Digikey | Analog Devices Inc. | AD5241BRZ1M | https://www.digikey.com/product-detail/en/analog-devices-inc/AD5241BRZ1M/AD5241BRZ1M-ND/617299 | https://www.analog.com/media/en/technical-documentation/data-sheets/AD5241_5242.pdf | 2.83 | 3 | 8.49
Multiplexer (4 x 1:2) | 296-14259-5-ND | Digikey | Texas Instruments | CD40257BE | https://www.digikey.com/product-detail/en/texas-instruments/CD40257BE/296-14259-5-ND/528404 | https://www.ti.com/lit/ds/symlink/cd40257b.pdf?HQS=TI-null-null-digikeymode-df-pf-null-wwe&ts=1594227275559 | 1.48 | 2 | 2.96
INA 114 (amplifier) | INA114AP-ND | Digikey | Texas Instruments | INA114AP | https://www.digikey.com/product-detail/en/texas-instruments/INA114AP/INA114AP-ND/251078 | https://www.ti.com/lit/ds/symlink/ina114.pdf?HQS=TI-null-null-digikeymode-df-pf-null-wwe&ts=1594047302888 | 11.56 | 1 | 11.56
16-bit ADC | 1528-1461-ND | Digikey | Adafruit Industries LLC | 10.85 | https://www.digikey.com/products/en?mpart=1085&v=1528 |  | 11.56 | 1 | 14.95
24-bit ADC | NAU7802KGI-ND | Digikey | Nuvoton Technology Corporation of America | NAU7802KGI | https://www.digikey.com/products/en/integrated-circuits-ics/data-acquisition-analog-to-digital-converters-adc/700?k=&pkeyword=&sv=0&pv1989=0&pv153=151929&pv243=356919&pv69=411897&sf=1&FV=-8%7C700&quantity=&ColumnSort=0&page=1&pageSize=25 | https://www.nuvoton.com/export/resource-files/NAU7802%20Data%20Sheet%20V1.7.pdf | 2.12 | 1 | 2.12
Breakout board (16 pin) (for digital potentiometer) | A886AR-ND | Digikey | Aries Electronics | LCQT-SOIC16 | https://www.digikey.com/product-detail/en/aries-electronics/LCQT-SOIC16/A886AR-ND/4754594 | https://www.arieselec.com/products/data/19000-small-outline-prototyping-adapters.pdf | 3.68 | 3 | 11.04
ICL7660 Charge pump (-5 volt line) | ICL7660CPAZ-ND | Digikey | Renesas Electronics America Inc | ICL7660CPAZ | https://www.digikey.com/product-detail/en/renesas-electronics-america-inc/ICL7660CPAZ/ICL7660CPAZ-ND/1034926 | https://www.renesas.com/us/en/www/doc/datasheet/icl7660.pdf | 1.74 | 1 | 1.74
Temp sensor | TMP36GT9Z-ND | Digikey | Analog Devices Inc. | TMP36GT9Z | https://www.digikey.com/product-detail/en/analog-devices-inc/TMP36GT9Z/TMP36GT9Z-ND/820404 | https://www.analog.com/media/en/technical-documentation/data-sheets/TMP35_36_37.pdf | 1.48 | 1 | 1.48
Bridge Rectifier | MB6M-E3/45GI-ND | Digikey | Vishay Semiconductor Diodes Division | MB6M-E3/45 | https://www.digikey.com/product-detail/en/vishay-semiconductor-diodes-division/MB6M-E3-45/MB6M-E3-45GI-ND/2153155 | https://www.vishay.com/docs/88660/mb2m.pdf | 0.63 | 3 | 1.89
Diode (rectifier) | 1N4148FSCT-ND | Digikey | ON Semiconductor | 1N4148TR | https://www.digikey.com/product-detail/en/on-semiconductor/1N4148TR/1N4148FSCT-ND/9356376 | https://www.onsemi.com/pub/Collateral/1N914-D.PDF | 0.1 | 3 | 0.3
10 microF capacitor | 445-173156-1-ND | Digikey | TDK Corporation | FG16X7R1E106KRT06 | https://www.digikey.com/product-detail/en/tdk-corporation/FG16X7R1E106KRT06/445-173156-1-ND/5811761 | https://product.tdk.com/info/en/catalog/datasheets/leadmlcc_halogenfree_fg_en.pdf?ref_disty=digikey | 0.536 | 10 | 5.36
1k ohm resistor | 11KEBK-ND | Digikey | Yageo | CFR-12JB-52-11K | https://www.digikey.com/product-detail/en/yageo/CFR-12JB-52-11K/11KEBK-ND/3974?utm_adgroup=Through%20Hole%20Resistors&utm_source=google&utm_medium=cpc&utm_campaign=Shopping_Resistors_NEW&utm_term=&utm_content=Through%20Hole%20Resistors&gclid=Cj0KCQjwl4v4BRDaARIsAFjATPmHsw4M9wSEDb0kpxyaik5UoWt56mcb6wxngGw1MZ-KcvryrPypjL0aAi0kEALw_wcB | https://www.yageo.com/upload/media/product/products/datasheet/lr/Yageo_LR_CFR_1.pdf | 0.075 | 10 | 0.75
10k ohm resistor | CF14JT10K0CT-ND | Digikey | Stackpole Electronics Inc | CF14JT10K0 | https://www.digikey.com/product-detail/en/stackpole-electronics-inc/CF14JT10K0/CF14JT10K0CT-ND/1830374 | https://www.seielect.com/catalog/sei-cf_cfm.pdf | 0.04 | 10 | 0.4
750 ohm resistor | CF14JT750RCT-ND | Digikey | Stackpole Electronics Inc | CF14JT750R | https://www.digikey.com/product-detail/en/stackpole-electronics-inc/CF14JT750R/CF14JT750RCT-ND/1830347 | https://www.seielect.com/catalog/sei-cf_cfm.pdf | 0.04 | 10 | 0.4
6K resistor | CMF6.00KHCCT-ND | Digikey | Vishay Dale | CMF556K0000BHEB | https://www.digikey.com/product-detail/en/vishay-dale/CMF556K0000BHEB/CMF6-00KHCCT-ND/3621881 |  | 0.79 | 2 | 1.58
1 M ohm resistor | RNX1.00MBCT-ND | Digikey | Vishay Dale | RNX0381M00FKEE | https://www.digikey.com/product-detail/en/vishay-dale/RNX0381M00FKEE/RNX1-00MBCT-ND/2712928 | https://www.vishay.com/docs/31032/rnx.pdf | 2.94 | 2 | 5.88
100k ohm resistor | PPC100KXCT-ND | Digikey | Vishay BC Components | SFR16S0001003FR500 | https://www.digikey.com/product-detail/en/vishay-bc-components/SFR16S0001003FR500/PPC100KXCT-ND/594692 | https://www.vishay.com/docs/28722/sfr16s25.pdf | 0.2 | 2 | 0.4
LVDT AD698 | AD698APZ-ND | Digikey | Analog Devices Inc. | AD698APZ | https://www.digikey.com/product-detail/en/analog-devices-inc/AD698APZ/AD698APZ-ND/1120045 | https://www.analog.com/media/en/technical-documentation/data-sheets/AD698.pdf | 39.54 | 1 | 39.54
28-pin PLCC socket (for LVDT) | 2057-PLCC-28-AT-ND | Digikey | Adam Tech | PLCC-28-AT | https://www.digikey.com/product-detail/en/adam-tech/PLCC-28-AT/2057-PLCC-28-AT-ND/9833044?utm_adgroup=Sockets%20for%20ICs%2C%20Transistors&utm_source=google&utm_medium=cpc&utm_campaign=Shopping_Connectors%2C%20Interconnects&utm_term=&utm_content=Sockets%20for%20ICs%2C%20Transistors&gclid=Cj0KCQjwgJv4BRCrARIsAB17JI7pdYLGNagVg73KUnC3wHzktu7qRNOdFCtg_Jr1IUWVFhcMfmU-V9gaAjRIEALw_wcB |  | 1.2 | 1 | 1.2
Optoisolator | 160-1791-ND | Digikey | Lite-On Inc. | 6N137 | https://www.digikey.com/product-detail/en/lite-on-inc/6N137/160-1791-ND/1969175 | https://media.digikey.com/pdf/Data%20Sheets/Lite-On%20PDFs/6N137%20Series.pdf | 0.63 | 10 | 6.3
CART
https://www.digikey.com/short/z9v8db
Total Cost
Part Name/Description | Supplier Part # | Supplier | Manufacturer | Mfct. Part # | Store Web Link | Data Sheet Weblink | Unit Cost | Quantity | 98.21
Teensy 3.2 | 1528-2385-ND | Digikey | Adafruit Industries LLC | 2756 | https://www.digikey.com/product-detail/en/adafruit-industries-llc/2756/1528-2385-ND/6827117 | https://media.digikey.com/pdf/Data%20Sheets/Adafruit%20PDFs/2756_Web.pdf | 24.94 | 1 | 24.94
OP-AMP 284 (through hole) | OP284EPZ-ND | Digikey | Analog Devices Inc. | OP284EPZ | https://www.digikey.com/product-detail/en/analog-devices-inc/OP284EPZ/OP284EPZ-ND/820341 | https://www.analog.com/media/en/technical-documentation/data-sheets/OP184_284_484.pdf | 12.47 | 4 | 49.88
Digital Potentiometer (up to 1M ohms) | AD5241BRZ1M-ND | Digikey | Analog Devices Inc. | AD5241BRZ1M | https://www.digikey.com/product-detail/en/analog-devices-inc/AD5241BRZ1M/AD5241BRZ1M-ND/617299 | https://www.analog.com/media/en/technical-documentation/data-sheets/AD5241_5242.pdf | 2.83 | 3 | 8.49
24-bit ADC | NAU7802KGI-ND | Digikey | Nuvoton Technology Corporation of America | NAU7802KGI | https://www.digikey.com/products/en/integrated-circuits-ics/data-acquisition-analog-to-digital-converters-adc/700?k=&pkeyword=&sv=0&pv1989=0&pv153=151929&pv243=356919&pv69=411897&sf=1&FV=-8%7C700&quantity=&ColumnSort=0&page=1&pageSize=25 | https://www.nuvoton.com/export/resource-files/NAU7802%20Data%20Sheet%20V1.7.pdf | 2.12 | 1 | 2.12
Breakout board (16 pin) (for digital potentiometer) | A886AR-ND | Digikey | Aries Electronics | LCQT-SOIC16 | https://www.digikey.com/product-detail/en/aries-electronics/LCQT-SOIC16/A886AR-ND/4754594 | https://www.arieselec.com/products/data/19000-small-outline-prototyping-adapters.pdf | 3.68 | 3 | 11.04
ICL7660 Charge pump (-5 volt line) | ICL7660CPAZ-ND | Digikey | Renesas Electronics America Inc | ICL7660CPAZ | https://www.digikey.com/product-detail/en/renesas-electronics-america-inc/ICL7660CPAZ/ICL7660CPAZ-ND/1034926 | https://www.renesas.com/us/en/www/doc/datasheet/icl7660.pdf | 1.74 | 1 | 1.74
Temp sensor | TMP36GT9Z-ND | Digikey | Analog Devices Inc. | TMP36GT9Z | https://www.digikey.com/product-detail/en/analog-devices-inc/TMP36GT9Z/TMP36GT9Z-ND/820404 | https://www.analog.com/media/en/technical-documentation/data-sheets/TMP35_36_37.pdf | 1.48 | 1 | 1.48
10 microF capacitor | 445-173156-1-ND | Digikey | TDK Corporation | FG16X7R1E106KRT06 | https://www.digikey.com/product-detail/en/tdk-corporation/FG16X7R1E106KRT06/445-173156-1-ND/5811761 | https://product.tdk.com/info/en/catalog/datasheets/leadmlcc_halogenfree_fg_en.pdf?ref_disty=digikey | 0.536 | 10 | 5.36
1k ohm resistor | 11KEBK-ND | Digikey | Yageo | CFR-12JB-52-11K | https://www.digikey.com/product-detail/en/yageo/CFR-12JB-52-11K/11KEBK-ND/3974?utm_adgroup=Through%20Hole%20Resistors&utm_source=google&utm_medium=cpc&utm_campaign=Shopping_Resistors_NEW&utm_term=&utm_content=Through%20Hole%20Resistors&gclid=Cj0KCQjwl4v4BRDaARIsAFjATPmHsw4M9wSEDb0kpxyaik5UoWt56mcb6wxngGw1MZ-KcvryrPypjL0aAi0kEALw_wcB | https://www.yageo.com/upload/media/product/products/datasheet/lr/Yageo_LR_CFR_1.pdf | 0.075 | 10 | 0.75
10k ohm resistor | CF14JT10K0CT-ND | Digikey | Stackpole Electronics Inc | CF14JT10K0 | https://www.digikey.com/product-detail/en/stackpole-electronics-inc/CF14JT10K0/CF14JT10K0CT-ND/1830374 | https://www.seielect.com/catalog/sei-cf_cfm.pdf | 0.04 | 10 | 0.4
6K resistor | CMF6.00KHCCT-ND | Digikey | Vishay Dale | CMF556K0000BHEB | https://www.digikey.com/product-detail/en/vishay-dale/CMF556K0000BHEB/CMF6-00KHCCT-ND/3621881 |  | 0.79 | 1 | 0.79