## Sheet1
Used reported MAX characteristics rather than typical
4-wire AC single channel |  | Current Requirements per 1 |  | Current Requirements for total # components on channel
# components per card | Component | +5V I (mA) per | -5V I (mA) per | +5V I (mA) tot | -5V I (mA) tot
2 | OP284 (op-amp) | 1.45 | 1.45 | 2.9 | 2.9 | https://www.analog.com/media/en/technical-documentation/data-sheets/OP184_284_484.pdf
0.5 | NAU7802 (24-bit ADC) | 2.1 | 0 | 1.05 | 0 | https://www.nuvoton.com/export/resource-files/NAU7802%20Data%20Sheet%20V1.7.pdf
1 | LT1167 (Inst Amp) | 1.3 | 1.3 | 1.3 | 1.3 | https://www.analog.com/media/en/technical-documentation/data-sheets/1167fc.pdf
2 | LTV-824 (optoisolators) | 1.4286 | 0 | 2.8571 | 0 | V=IR, | https://optoelectronics.liteon.com/upload/download/DS-70-96-0013/LTV-8X4%20series%20201509.pdf
2 | 44k res network 5V to GND | 0.11364 | 0 | 0.22727 | 0 | V=IR
|  |  |  | 8.3344 | 4.2